## Sheet1
PCB Calculator: https://www.digikey.com/en/resources/conversion-calculators/conversion-calculator-pcb-trace-width

2 oz copper
15A current
25C rise
3.6mm power traces

2 oz copper
20A current
20C rise
6mm power traces

mosfet courtyard	11.3
trace spacing	0.56
total	11.86

old distance	19.141
new distance	12.5
savings	6.641
total	53.128	!!!

x position
start	43	0
ch0	43	0
ch1	55.5	12.5
ch2	68	25
ch3	80.5	37.5
ch4	93	50		voltage	3.3	3.3	5
ch5	105.5	62.5		min	1.912	1.578	2.39
ch6	118	75		range	1.388	1.722	2.61
ch7	130.5	87.5		adc resolution	0.0001	0.0001	0.0002
ch8	143	100		steps	13,782	17,099	17,105
ch9	155.5	112.5
ch10	168	125
ch11	180.5	137.5